## config
| Property | Value
0 | BaseMVA | 100.0
1 | Version | 4
2 | Name | 5 buses Hadi Saadat 10.6 book
3 | Comments | nan
4 | ModelVersion | 3
5 | UserName | 25668493876295:santi
6 | program | GridCal

## area
| name | idtag | longitude | latitude
0 | Default area | d1a9261c00984d3e8ea34e2169cea379 | 0.0 | 0.0

## zone
| name | idtag | longitude | latitude
0 | Default zone | 5c060cc5ee4748c6b3073830ffda5167 | 0.0 | 0.0

## substation
| name | idtag | longitude | latitude
0 | Default substation | aa7c4327ef964f1f832c4c6448085e79 | 0.0 | 0.0

## country
| name | idtag | longitude | latitude
0 | Default country | 3159cb2a720b4cb0b03910dbcf116aca | 0.0 | 0.0

## bus
| name | idtag | code | active | is_slack | is_dc | Vnom | Vm0 | Vmin | Vmax | Va0 | angle_min | angle_max | r_fault | x_fault | x | y | h | w | country | area | zone | substation | longitude | latitude
0 | bus 0 | 74cfd0a419e544e0a1457120504e7245 |  | True | False | False | 135.0 | 1 | 0.95 | 1.05 | 0 | -6.28 | 6.28 | 0.0 | 0.1 | -47891 | -27974 | 14.0 | 180.0 | 3159cb2a720b4cb0b03910dbcf116aca | d1a9261c00984d3e8ea34e2169cea379 | 5c060cc5ee4748c6b3073830ffda5167 | aa7c4327ef964f1f832c4c6448085e79 | 0.0 | 0.0
1 | bus 1 | f5bb96a727e949d998c7d786807bc0fe |  | True | False | False | 135.0 | 1 | 0.95 | 1.1 | 0 | -6.28 | 6.28 | 0.0 | 0.1 | -47258 | -28031 | 14.0 | 180.0 | 3159cb2a720b4cb0b03910dbcf116aca | d1a9261c00984d3e8ea34e2169cea379 | 5c060cc5ee4748c6b3073830ffda5167 | aa7c4327ef964f1f832c4c6448085e79 | 0.0 | 0.0
2 | bus 2 | c0e7e2f7079e4afeb05611689f182efc |  | True | True | False | 135.0 | 1 | 0.95 | 1.05 | 0 | -6.28 | 6.28 | 0.0 | 0.1 | -47719 | -28434 | 14.0 | 180.0 | 3159cb2a720b4cb0b03910dbcf116aca | d1a9261c00984d3e8ea34e2169cea379 | 5c060cc5ee4748c6b3073830ffda5167 | aa7c4327ef964f1f832c4c6448085e79 | 0.0 | 0.0
3 | bus 3 | 6ecf17a287ef438bb7c002e4f7e36e54 |  | True | False | False | 135.0 | 1 | 0.95 | 1.05 | 0 | -6.28 | 6.28 | 0.0 | 0.1 | -47258 | -28434 | 14.0 | 180.0 | 3159cb2a720b4cb0b03910dbcf116aca | d1a9261c00984d3e8ea34e2169cea379 | 5c060cc5ee4748c6b3073830ffda5167 | aa7c4327ef964f1f832c4c6448085e79 | 0.0 | 0.0
4 | bus 4 | 30371da64f264955a3b10ee9acc82df0 |  | True | False | False | 135.0 | 1 | 0.95 | 1.05 | 0 | -6.28 | 6.28 | 0.0 | 0.1 | -47084 | -27743 | 14.0 | 180.0 | 3159cb2a720b4cb0b03910dbcf116aca | d1a9261c00984d3e8ea34e2169cea379 | 5c060cc5ee4748c6b3073830ffda5167 | aa7c4327ef964f1f832c4c6448085e79 | 0.0 | 0.0

## load
name | idtag | code | bus | active | P | Q | Ir | Ii | G | B | mttf | mttr | Cost

## static_generator
name | idtag | code | bus | active | P | Q | mttf | mttr

## battery
name | idtag | bus | active | is_controlled | P | Pf | Vset | Snom | Enom | max_soc | min_soc | soc_0 | charge_efficiency | discharge_efficiency | discharge_per_cycle | Qmin | Qmax | Pmin | Pmax | Cost | enabled_dispatch | mttf | mttr

## generator
| name | idtag | code | bus | active | is_controlled | P | Pf | Vset | Snom | Qmin | Qmax | use_reactive_power_curve | Pmin | Pmax | Cost | enabled_dispatch | mttf | mttr | technology | R0 | X0 | R1 | X1 | R2 | X2
0 | gen 0 | bada4065072f4b8cac2928d2d522087e |  | 6ecf17a287ef438bb7c002e4f7e36e54 | True | True | 0 | 0.8 | 1.0 | 9999.0 | -20.0 | 150.0 | False | 0.0 | 9999.0 | 1.0 | False | 10000.0 | 10.0 | Combined cycle | 0 | 0.3 | 0 | 0.15 | 0 | 0.15
1 | gen 1 | bada4065072f4b8cac2928d2d522087f |  | 30371da64f264955a3b10ee9acc82df0 | True | True | 0 | 0.8 | 1.0 | 9999.0 | -20.0 | 60.0 | False | 0.0 | 9999.0 | 1.0 | False | 10000.0 | 10.0 | Combined cycle | 0 | 0.3 | 0 | 0.15 | 0 | 0.15

## shunt
name | idtag | code | bus | active | is_controlled | G | B | Bmin | Bmax | Vset | mttf | mttr

## wires
name | idtag | r | x | gmr | max_current

## overhead_line_types
name | idtag | earth_resistivity | frequency | R1 | X1 | Gsh1 | Bsh1 | R0 | X0 | Gsh0 | Bsh0 | rating

## underground_cable_types
name | idtag | rating | R | X | G | B | R0 | X0 | G0 | B0

## sequence_line_types
name | idtag | rating | R | X | G | B | R0 | X0 | G0 | B0

## transformer_types
name | idtag | HV | LV | rating | Pcu | Pfe | I0 | Vsc

## transformer2w
| name | idtag | code | bus_from | bus_to | active | HV | LV | rate | contingency_factor | contingency_enabled | monitor_loading | mttf | mttr | R | X | G | B | R0 | X0 | G0 | B0 | R2 | X2 | G2 | B2 | conn
0 | tr1 | af5eb74c61154438a2499db34e53c859 |  | 6ecf17a287ef438bb7c002e4f7e36e54 | 74cfd0a419e544e0a1457120504e7245 | True | 135 | 135 | 100 | 1.0 | True | True | 10000.0 | 10.0 | 0 | 0.1 | 0 | 0 | 0 | 0.1 | 0 | 0 | 0 | 0.1 | 0 | 0 | GG
1 | tr2 | af5eb74c61154438a2499db34e53c857 |  | f5bb96a727e949d998c7d786807bc0fe | 30371da64f264955a3b10ee9acc82df0 | True | 135 | 135 | 100 | 1.0 | True | True | 10000.0 | 10.0 | 0 | 0.1 | 0 | 0 | 0 | 0.1 | 0 | 0 | 0 | 0.1 | 0 | 0 | GD

## line
| name | idtag | code | bus_from | bus_to | active | rate | contingency_factor | contingency_enabled | monitor_loading | mttf | mttr | R | X | B | R0 | X0 | B0 | R2 | X2 | B2 | template | conn
0 | branch 0 | af5eb74c61154438a2499db34e53c858 |  | 74cfd0a419e544e0a1457120504e7245 | f5bb96a727e949d998c7d786807bc0fe | True | 130.0 | 1.0 | True | True | 10000.0 | 10.0 | 0 | 0.125 | 0 | 0 | 0.30 | 0 | 0 | 0.125 | 0 | BranchTemplate | GG
1 | branch 1 | 2854aedd97ad48bebaf600e9da428421 |  | 74cfd0a419e544e0a1457120504e7245 | c0e7e2f7079e4afeb05611689f182efc | True | 130.0 | 1.0 | True | True | 10000.0 | 10.0 | 0 | 0.15 | 0 | 0 | 0.35 | 0 | 0 | 0.15 | 0 | BranchTemplate | GG
2 | branch 2 | b66c69b75d2543c7845f178b0d7ffe51 |  | f5bb96a727e949d998c7d786807bc0fe | c0e7e2f7079e4afeb05611689f182efc | True | 65.0 | 1.0 | True | True | 10000.0 | 10.0 | 0 | 0.25 | 0 | 0 | 0.7125 | 0 | 0 | 0.25 | 0 | BranchTemplate | GG

## dc_line
name | idtag | code | bus_from | bus_to | active | rate | contingency_factor | contingency_enabled | monitor_loading | mttf | mttr | R | tolerance | length | temp_base | temp_oper | alpha | Cost | r_fault | x_fault | fault_pos | template

## hvdc
name | idtag | bus_from | bus_to | active | dispatchable | rate | contingency_factor | control_mode | Pset | r | angle_droop | Vset_f | Vset_t | min_firing_angle_f | max_firing_angle_f | min_firing_angle_t | max_firing_angle_t | mttf | mttr | length | overload_cost

## vsc
name | idtag | code | bus_from | bus_to | active | rate | contingency_factor | contingency_enabled | monitor_loading | mttf | mttr | R1 | X1 | G0 | Beq | Beq_max | Beq_min | m | m_max | m_min | theta | theta_max | theta_min | alpha1 | alpha2 | alpha3 | k | control_mode | kdp | Pdc_set | Qac_set | Vac_set | Vdc_set | Cost

## upfc
name | idtag | code | bus_from | bus_to | active | rate | contingency_factor | contingency_enabled | monitor_loading | mttf | mttr | Rl | Xl | Bl | Rs | Xs | Rsh | Xsh | Vsh | Pfset | Qfset | Cost

## tower_wires
tower_name | wire_name | xpos | ypos | phase